## Blocks One
Item | Quantidade | Dimensões
Acrilico Opalino | 6 | (5mm) 41 x 41cm
Peças Impressas | 20 | zzz
Motores | 4 | Nema 17
Hotend | 1 | zzz
Tira Led | 1 | zzz
Blower | 1 | 50x50x15
Fan | 1 | 30x30x10
Fan | 1 | 50x50x10
Belt GT2 | 3 | 3m
Pulley GT2 | 2 | 6mm
Idler | 8 | 8mm
Fitting | 2 | 4mm
PTFE | 1 | 60cm
Endstop | 3 | 12x6mm
Pinhão Extrusor | 1 | 1.75
Molas Fortes | 2 | zzz
Molas Suaves | 4 | zzz
Varões M8 | 4 | 39cm
Varões M10 | 2 | 39cm
Lead Screw M8 | 1 | 33cm
Rolamento LM8UU | 8 | zzz
Rolamento LM10UU | 4 | zzz
Rolamento 608ZZ | 3 | zzz
Coupling M5/M8 | 1 | zzz
HeatedBed | 1 | zzz
Pwr Supply | 1 | zzz
Arduino Mega 2560 | 1 | zzz
Ramps 1.4 | 1 | zzz
Pololu Drivers | 4 | zzz
LCD Smart Discount | 1 | zzz
Cabo Elect | 1 | zzz
Guia Cabo | 1 | zzz
Int. 220v | 1 | zzz
Cabo Pwr | 1 | zzz
Total

## REV
Item | QT | Dimensions | Supplier
ACRILIC | 6 | 410x410x5mm
PRINTED PARTS | 35
LEDS STRIP | 1 | 30 mm
BLOWER FAN | 2 |  | http://ledsandchips.com/3DPrinter/Electronics/504
FAN 30X30 | 1 |  | http://ledsandchips.com/3DPrinter/Electronics/470
GT2 BELT | 2 | 125 mm | http://ledsandchips.com/3DPrinter/3DPrinter_Mechanics/328
GT2 PULLEY | 2 |  | http://ledsandchips.com/3DPrinter/3DPrinter_Mechanics/549
IDLER PULLEY | 8 |  | http://ledsandchips.com/3DPrinter/3DPrinter_Mechanics/557
625-2RS Ball Bearing | 16 |  | http://ledsandchips.com/3DPrinter/3DPrinter_Mechanics/550
NICKEL SPACER M5 | 4 | 10mm | http://ledsandchips.com/3DPrinter/3DPrinter_Mechanics/587-2
FITING PTFE | 2 |  | http://ledsandchips.com/3DPrinter/Extruder_HotEnd/463
PTFE TUBE | 1 | 600 mm | http://ledsandchips.com/3DPrinter/Extruder_HotEnd/463
MICROSWITCH | 3 |  | http://ledsandchips.com/080?search=microswitch
MK7 EXTRUDER PIN | 1 |  | http://ledsandchips.com/3DPrinter/Extruder_HotEnd/506
STRONG SPRINGS | 2 | 20mm | https://reprapworld.com/products/mechanical/compression_springs/compression_spring_20mm_od_5mm/
SOFT SPRINGS | 4 | 12mm | http://reprap.pt/pecas/molas
VARÕES M8 | 4 | 380 mm | http://reprap.pt/pecas/varao-liso-ao-metro
VARÔES M10 | 2 | 350 mm | http://reprap.pt/pecas/varao-liso-ao-metro
LEAD SCREW | 1 | 300 mm | http://reprap.pt/pecas/varao-roscado-8mm-dia-por-350mm-comp-com-parafuso
LM8UU | 8 |  | http://ledsandchips.com/3DPrinter/3DPrinter_Mechanics/176
LM10UU | 4 |  | http://ledsandchips.com/3DPrinter/3DPrinter_Mechanics/284
608ZZ Ball Bearing | 1 |  | http://ledsandchips.com/3DPrinter/3DPrinter_Mechanics/368
COUPLING M5/M8 | 1 |  | http://ledsandchips.com/3DPrinter/3DPrinter_Mechanics/299
NEMA17 2.5A | 4 |  | http://ledsandchips.com/Motors/604
HOTEND | 1 |  | Hotend
HEATEDBED | 1 |  | http://www.cubic-print.com/MK3-aluminum
NTC TERMISTOR | 1 |  | http://ledsandchips.com/3DPrinter/Extruder_HotEnd/350
POWER SUPPLY 12v 25A | 1 |  | http://ledsandchips.com/3DPrinter/Electronics/420
ARDUINO MEGA 2560 | 1 |  | http://ledsandchips.com/Arduino/011
RAMPS 1.4 | 1 |  | http://ledsandchips.com/3DPrinter/Electronics/218
POLULO DRIVERS | 4 |  | http://ledsandchips.com/Motors/560
LCD S.DISCOUNT | 1 |  | http://ledsandchips.com/3DPrinter/Electronics/373
CABLE 220V | 1 |  | https://mauser.pt/catalog/product_info.php?cPath=1874_57_331&products_id=76002
CABLE GUIDE | 1 |  | http://www.tme.eu/en/details/cyg-pet-15-bk/polyester-conduits/cyg/cyg-pet15/
POWER PLUG 10A | 1 |  | https://mauser.pt/catalog/product_info.php?cPath=1874_640_1107&products_id=61780
SWITCH 220V | 1 |  | https://mauser.pt/catalog/product_info.php?cPath=324_1401_1402&products_id=66105
GLASS PLATE | 1 | 215x215x3 mm
Screws Nuts & washers
M3 SCREW 10mm | 15
M3 SCREW M3 16mm | 20
M3 SCREW 20mm | 8
M3 SCREW 30mm | 20
M3 SCREW 40mm | 20
M3 SCREW 50mm | 4
M4 SCREW 16mm | 72
M4 SCREW 20mm | 12
M4 SCREW 50mm | 2
M5 SCREW 30mm | 2
M5 SCREW 35mm | 2
M5 SCREW 40mm | 2
M5 SCREW 45mm | 2
M3 NUT | 25
M4 NUT | 120
M5 NUT (SELF TIGHTENING) | 8
M5 WASHER | 8 | 10x1 mm